## solution
cutoff | 14
database | Water_39 | [11 empty] | Indicator value | Reliability | Completeness | Temporal correlation | Geographical correlation | Technical correlation
year | 2023 | [11 empty] | 1 | 1 | 1 | 1 | 1 | 1
comments | compatible with ecoinvent 3.9.1 | [11 empty] | 2 | 1.05 | 1.02 | 1.03 | 1.01 | 1.05
Activity | Water_US | [11 empty] | 3 | 1.1 | 1.05 | 1.1 | 1.02 | 1.2
reference product | Water_US | [11 empty] | 4 | 1.2 | 1.1 | 1.2 | 1.05 | 1.5
code | water_RO_US | [11 empty] | 5 | 1.5 | 1.2 | 1.5 | 1.1 | 2
location | US
amount | 1
unit | kg
Exchanges | [19 empty] | 0 | 1 | 2 | 3 | 4
name | reference product | location | amount | unit | database | type | categories | uncertainty type | loc | scale | minimum | maximum |  | Reliability | Completeness | Temporal correlation | Geographical correlation | Technical correlation | Reliability | Completeness | Temporal correlation | Geographical correlation | Technical correlation | 𝜎 | µ | Triangular distribution
Water_US | Water_US | US | 1 | kilogram | Water_39 | production
electricity production, deep geothermal | electricity, high voltage | US-WECC | 0.007206 | kilowatt hour | cutoff391 | technosphere |  | 2 | -4.9328 | 0.26135 |  |  |  | 4 | 5 | 5 | 5 | 3 | 1.2 | 1.2 | 1.5 | 1.1 | 1.2 | 0.26135 | -4.9328
Water, unspecified natural origin |  |  | 0.00025 | cubic meter | biosphere3 | biosphere | natural resource::in ground | 2 | -8.294 | 0.26135 |  |  |  | 4 | 5 | 5 | 5 | 3 | 1.2 | 1.2 | 1.5 | 1.1 | 1.2 | 0.26135 | -8.294
market for wastewater, average | wastewater, average | RoW | -0.00025 | cubic meter | cutoff391 | technosphere |  | 2 | -8.294 | 0.26135 |  |  |  | 4 | 5 | 5 | 5 | 3 | 1.2 | 1.2 | 1.5 | 1.1 | 1.2 | 0.26135 | -8.294
Activity | Water_RO
reference product | Water_RO
code | water_RO_DE
location | DE
amount | 1
unit | kg
Exchanges | [19 empty] | 0 | 1 | 2 | 3 | 4
name | reference product | location | amount | unit | database | type | categories | uncertainty type | loc | scale | minimum | maximum |  | Reliability | Completeness | Temporal correlation | Geographical correlation | Technical correlation | Reliability | Completeness | Temporal correlation | Geographical correlation | Technical correlation | 𝜎 | µ | Triangular distribution
Water_RO | Water_RO | DE | 1 | kilogram | Water_39 | production
electricity production, deep geothermal | electricity, high voltage | DE | 0.007206 | kilowatt hour | cutoff391 | technosphere |  | 2 | -4.9328 | 0.26135 |  |  |  | 4 | 5 | 5 | 5 | 3 | 1.2 | 1.2 | 1.5 | 1.1 | 1.2 | 0.26135 | -4.9328
Water, unspecified natural origin |  |  | 0.00025 | cubic meter | biosphere3 | biosphere | natural resource::in ground | 2 | -8.294 | 0.26135 |  |  |  | 4 | 5 | 5 | 5 | 3 | 1.2 | 1.2 | 1.5 | 1.1 | 1.2 | 0.26135 | -8.294
market for wastewater, average | wastewater, average | RoW | -0.00025 | cubic meter | cutoff391 | technosphere |  | 2 | -8.294 | 0.26135 |  |  |  | 4 | 5 | 5 | 5 | 3 | 1.2 | 1.2 | 1.5 | 1.1 | 1.2 | 0.26135 | -8.294
Activity | Water_US_m
reference product | Water_US_m
code | water_RO_US_m
location | US
amount | 1
unit | kg
Exchanges | [19 empty] | 0 | 1 | 2 | 3 | 4
name | reference product | location | amount | unit | database | type | categories | uncertainty type | loc | scale | minimum | maximum |  | Reliability | Completeness | Temporal correlation | Geographical correlation | Technical correlation | Reliability | Completeness | Temporal correlation | Geographical correlation | Technical correlation | 𝜎 | µ
Water_US_m | Water_US_m | US | 1 | kilogram | Water_39 | production
market for electricity, high voltage | electricity, high voltage | US-WECC | 0.007206 | kilowatt hour | cutoff391 | technosphere |  | 2 | -4.9328 | 0.26135 |  |  |  | 4 | 5 | 5 | 5 | 3 | 1.2 | 1.2 | 1.5 | 1.1 | 1.2 | 0.26135 | -4.9328
Water, unspecified natural origin |  |  | 0.00025 | cubic meter | biosphere3 | biosphere | natural resource::in ground | 2 | -8.294 | 0.26135 |  |  |  | 4 | 5 | 5 | 5 | 3 | 1.2 | 1.2 | 1.5 | 1.1 | 1.2 | 0.26135 | -8.294
market for wastewater, average | wastewater, average | RoW | -0.00025 | cubic meter | cutoff391 | technosphere |  | 2 | -8.294 | 0.26135 |  |  |  | 4 | 5 | 5 | 5 | 3 | 1.2 | 1.2 | 1.5 | 1.1 | 1.2 | 0.26135 | -8.294
Activity | Geothermal heat
reference product | Geothermal heat
code | geo_heat
location | US-WECC
amount | 1
unit | megajoule
Exchanges | [19 empty] | 0 | 1 | 2 | 3 | 4
name | reference product | location | amount | unit | database | type | categories | uncertainty type | loc | scale | minimum | maximum |  | Reliability | Completeness | Temporal correlation | Geographical correlation | Technical correlation | Reliability | Completeness | Temporal correlation | Geographical correlation | Technical correlation | 𝜎 | µ
Geothermal heat | Geothermal heat | US-WECC | 3.6 | megajoule | Water_39 | production
electricity production, deep geothermal | electricity, high voltage | US-WECC | 0.15 | kilowatt hour | cutoff391 | technosphere |  | 2 | -1.8971 | 0.46141 |  |  |  | 5 | 5 | 5 | 5 | 5 | 1.5 | 1.2 | 1.5 | 1.1 | 2 | 0.46141 | -1.8971
Activity | Geothermal heat
reference product | Geothermal heat
code | geo_heat_DE
location | DE
amount | 1
unit | megajoule
Exchanges | [19 empty] | 0 | 1 | 2 | 3 | 4
name | reference product | location | amount | unit | database | type | categories | uncertainty type | loc | scale | minimum | maximum |  | Reliability | Completeness | Temporal correlation | Geographical correlation | Technical correlation | Reliability | Completeness | Temporal correlation | Geographical correlation | Technical correlation | 𝜎 | µ
Geothermal heat | Geothermal heat | DE | 3.6 | megajoule | Water_39 | production
electricity production, deep geothermal | electricity, high voltage | DE | 0.15 | kilowatt hour | cutoff391 | technosphere |  | 2 | -1.8971 | 0.46141 |  |  |  | 5 | 5 | 5 | 5 | 5 | 1.5 | 1.2 | 1.5 | 1.1 | 2 | 0.46141 | -1.8971
Activity | Water_DE_m
reference product | Water_DE_m
code | water_RO_DE_m
location | DE
amount | 1
unit | kg
Exchanges | [19 empty] | 0 | 1 | 2 | 3 | 4
name | reference product | location | amount | unit | database | type | categories | uncertainty type | loc | scale | minimum | maximum |  | Reliability | Completeness | Temporal correlation | Geographical correlation | Technical correlation | Reliability | Completeness | Temporal correlation | Geographical correlation | Technical correlation | 𝜎 | µ
Water_DE_m | Water_DE_m | DE | 1 | kilogram | Water_39 | production
market for electricity, high voltage | electricity, high voltage | DE | 0.007206 | kilowatt hour | cutoff391 | technosphere |  | 2 | -4.9328 | 0.26135 |  |  |  | 4 | 5 | 5 | 5 | 3 | 1.2 | 1.2 | 1.5 | 1.1 | 1.2 | 0.26135 | -4.9328
Water, unspecified natural origin |  |  | 0.00025 | cubic meter | biosphere3 | biosphere | natural resource::in ground | 2 | -8.294 | 0.26135 |  |  |  | 4 | 5 | 5 | 5 | 3 | 1.2 | 1.2 | 1.5 | 1.1 | 1.2 | 0.26135 | -8.294
market for wastewater, average | wastewater, average | RoW | -0.00025 | cubic meter | cutoff391 | technosphere |  | 2 | -8.294 | 0.26135 |  |  |  | 4 | 5 | 5 | 5 | 3 | 1.2 | 1.2 | 1.5 | 1.1 | 1.2 | 0.26135 | -8.294